## Sheet1
| Item | quatntity | unit cost | total cost | URL | Notes
x | HV mini step-up transformer | 1 | 8 | 8
| 0.0047 uF capacitor | 1 | 0.09 | 0.09
| 0.01 uF capacitor | 1 | 0.09 | 0.09
| 100 uf capacitor | 2 | 0.17 | 0.34
| 0.01 uF I KV capacitors | 2 | 0.19 | 0.38 | Jameco item | High Voltage Capacitors needed | w
| 1.0 uF 12V capacitor | 1 | 0.08 | 0.08 | Jameco Item | 12 volt capacitor
| 0.047 uF capacitor | 1 | 0.09 | 0.09 | Jameco item
| 0.01 uF capacitor (16V) | 1 | 0.09 | 0.09 | Jameco Item
x | IN914 Diode | 1 | 0.05 | 0.05
x | IN4007 I KV diodes | 3 | 0.48 | 1.44 | digi-key link
x | IN527I lOO V zener diode | 1 | 0.25 | 0.25 | Newark Item
x | IN5281 200V zener diode | 2 | 0.1 | 0.2
| Red LED | 1 | 0.12 | 0.12 |  | Case is suggested
x | Speaker | 1 | 1.95 | 1.95 | Jameco Item
| 4.3 Kohm 1/4 watt resitor | 1 | 0.04 | 0.04 | Jameco Item
| 15 Kohm 1/4 watt resitor | 1 | 0.04 | 0.04 | Jameco Item
| 5.6 Kohm 1/4 watt resitor | 1 | 0.04 | 0.04
| 10M ohm 1/4 watt resitor | 1 | 0.04 | 0.04
| 470 K ohm, 1/4 watt resistor | 1 | 0 | 0
| 100 K ohm, I/4 watt resistor | 1 | 0 | 0
| 47 K ohm, 1/4 watt resistor | 1 | 0 | 0
| on/off swithc | 2 | 3.95 | 7.9
x | 4049 Hex Inverting Buffer | 6 | 0.39 | 2.34
| 555 timer | 1 | 2.35 | 2.35 | Jameco Item
x | 7805 voltage regulator | 1 | 1.99 | 1.99 | Radio Shack Item
x | IRF830 MOSFET transistor | 1 | 0.79 | 0.79 | Jameco item
x | 2N3904 NPN transistor | 1 | 0.42 | 0.42 | Digi-Key Item
| 470 ohm resitor | 1 | 0.04 | 0.04 |  | Optional for headphones
| headphone jack | 1 | 1.49 | 1.49 | Jameco Item | optinal
| PCB | 1 | 10 | 10 | imagesco.com | optinal
| Net cost WITHOUT GM tube |  |  | 40.65
| Geiger Counter Kit w/o GM tube |  |  | 69.95
x | GM tubes
| low end price |  |  | 54.95 | imagesco.com | can not detect alpha particles
| High end price |  |  | 99.95 | imagesco.com | can detect lower enerygy particles
Radioactive samples (Cs-137) are needed to calibrate the sensor if we can not get them from the physics department
I am not sure if we need one because I assume we will be looking for rellative increases in radiation levels so
I don't know if callibration will be necessary.
NOTE: Cs-137 Is a good sourse of gamma rays if that is improtant for our testing
| Cs-137 Source |  |  | 79.95 | imagesco
For testing we may may want a urianium ore source which is less expensive
| Uranium Ore |  |  | 39.95 | Imagesco